## Tabelle1
The required parameters/data are based on the version 1.1. The required parameters/data can vary by different versions.
The required parameters/data can vary by different versions.
Name of Parameters | Explanation | Value of template Car | unit / data format | A40-02 value | remark
aero.ini |  |  |  |  | Firsr set 0
[WING_0] | Wing identifier. A car can have as many wings as necessary.
NAME | name of the wing | BODY
CHORD | length of the wing in meters | 1 |  | 0
SPAN | width of the wing in meters. | 1 |  | 0
POSITION | position in x,y,z starting from the CoG | 0,0.23,0 |  | 0,0,0
LUT_AOA_CL | Coefficient of Lift lookup table | wing_body_AOA_CL.lut
CL_GAIN | Coefficient of Lift multiplier (for easy fine tuning) | 1
LUT_AOA_CD | Coefficient of drag lookup table | wing_body_AOA_CD.lut
CD_GAIN | Coefficient of drag multiplier (for easy fine tuning) | 1
ANGLE | Default starting wing angle (degrees) | 0
[WING_1] | if necessary
[DYNAMIC_CONTROLLER_0] | if necessary details see aero.ini
wing_body_AOA_CD.lut wing_body_AOA_CL.lut | 1.These files are related to areo.ini 3. CD is drag coefficient, CL is lift coefficient 4. Format is angle in degrees ¦ lift /drag coefficient 6. more lut files depend on the types of wings | see the data directory
brakes.ini
MAX_TORQUE | Maximum Brake torque in Nm totally | 2000 | Nm
FRONT_SHARE | Percentage of brake torque at front axis | 0.58 | pecentage 0-1 | 0.7
HANDBRAKE_TORQUE | Handbrake torque (at the rear wheels) | 0 | Nm | 0
COCKPIT_ADJUSTABLE | 0: no bias control from cockpit, 1: bias control from cockpit |  | 0 or 1 | 0
ADJUST_STEP | step for bias cockpit adjustment | 0.5 | pecentage 0-1 | 0.5 | example value is 0.5 just use the example value
From the forum more Parameters are added in new version v1.2.2. |  |  |  |  | could be not necessary
FRONT_SHARE_MULTIPLIER | Elektronisches Bremsverhälnis (in diesem Fall 60%) | 1 |  |  | don’t know could be not necessary
DISC_LF=DISK_LF | Name des Bremsscheiben Models links vorne
DISC_RF=DISK_RF | Name des Bremsscheiben Models rechts vorne
DISC_LR=DISK_LR | Name des Bremsscheiben Models links hinten
DISC_RR=DISK_RR | Name des Bremsscheiben Models Rechts hinten
FRONT_MAX_GLOW | Multiplikator des Glüheffekts für die Vorderachse | 20
REAR_MAX_GLOW | Multiplikator des Glüheffekts für die Hinterachse | 3
LAG_HOT | Dauer des Effekts im Anstieg = heisser werdend | 0.995
LAG_COOL | Dauer des Effekts im Abstieg = abkühlend | 0.98
car.ini
[INFO] | Name of the car. Used on info apps in game and to identify the car on servers etc
SCREEN_NAME | Name of the modelled car | Formula K |  | A40_02
[BASIC]
GRAPHICS_OFFSET | 3 axis correction (x, y, z), applies only to the 3D object of the, is only to be used as a visual car body correction factor. It has no influence on the physics of the car | 0, -0.243, 0.428 | coordiante
GRAPHICS_PITCH_ROTATION | Changes 3D object rotation in pitch (degrees), no effect on physics | 0.5 | degree
TOTALMASS | Total vehicle weight in kg with driver and no fuel | 650 | kg | 420 |  | for eletric car fuel(battery) should be inluded?
INERTIA | Car polar inertia. Calculated from the car di-mensions. Start with the generic width, height, length and modify accordingly to the car's configuration from the weight and CoG in suspension.ini | 1.9, 0.8, 3.4 | width, height, length |  | from the moment of inertia to get equivalent width, height, length
[GRAPHICS]
DRIVEREYES | Positon of View in X (right / left), Y (height), Z (length) with respect to steering wheel | 0, 0.66001, -0.11589 | n
ONBOARD_EXPOSURE | Onboard camera exposure for HDR | 33 | n | n
OUTBOARD_EXPOSURE | Outboard camera exposure for HDR | 31 | n | n
ON_BOARD_PITCH_ANGLE | onboard driver eyes mini-mum pitch angle relative to the horizon | -0.045874 | n | n
BUMPER_CAMERA_POS | Bumper camera position (meters) | 0.0,0.44,0.79 | n | n
BONNET_CAMERA_POS | Bonnet camera position (meters) | 0.0,0.40,1.84 | n | n
MIRROR_POSITION | Position used to render the mirror | 0.0,1.3,0.5 | n | n
SHAKE_MUL | Camera onboard G forces multiplier | 1.5 | n | n
USE_ANIMATED_SUSPENSIONS | Use animated suspensions (1) or not (0). Animated suspensions will not be updated in real time from setup changes | 1 | n | n
FUEL_LIGHT_MIN_LITERS | Minimum fuel load to activate the Fuel indi-cator icon |  | n | n
BUMPER_CAMERA_PITCH | bumper camera pitch angle | 3 | n | n
BONNET_CAMERA_PITCH | bonnet camera pitch angle | 0 | n | n
CHASE_CAMERA_PITCH | chase camera pitch angle | 0 | n | n
[CONTROLS] |  | 0
FFMULT | Force Feedback power multiplier | 5 |  |  | don’t know
STEER_ASSIST | Variable steer assist, speed relative | 0.6 |  |  | don’t know
STEER_LOCK | Real car's steer lock from center to right | 200 |  |  | don’t know
STEER_RATIO | Steer ratio | 12.5 |  |  | don’t know
LINEAR_STEER_ROD_RATIO | steer rod ratio (Because of AC complex suspension geometry, you need to calculate manually the steer rod ratio)I. Enter AC in dev app mode enabled II. Open SUSPENSIONS app III. turn your steering wheel by 90 degrees IV. check the actual steer ratio value V. modify LINEAR_STEER_ROD_RATIO value until in game steer ratio and car.ini STEER_RATIO values are similar | 0.00175 |  |  | don’t know
[FUEL] | for electrical engine reference to tesla
CONSUMPTION | fuel consumption. In one second the con-sumption is (rpm*gas*CONSUMPTION)/1000 liters | 0.00165 |  | 0
FUEL | default starting fuel in liters | 30 |  | 1
MAX_FUEL | max fuel in liters | 45 |  | 1
[FUELTANK]
POSITION | Position of fuel tank from CoG in meters | 0,-0.1,-0.1 |  | 0,0,0
[RIDE]
PICKUP_FRONT_HEIGHT | Height of the front ride height pickup point in meters WRT cg | -0.248 |  | n
PICKUP_REAR_HEIGHT | Height of the rear ride height pickup point in meters WRT cg | -0.25 |  | n
[RULES]
MIN_HEIGHT | meters minimum height rule front/rear | 0.06 |  | n
[PIT_STOP]
TYRE_CHANGE_TIME_SEC | time spent to change each tyre | 10 |  | n
FUEL_LITER_TIME_SEC | time spent to put 1 liter of fuel inside the car | 0.1 |  | n
BODY_REPAIR_TIME_SEC | time spent to repair 10% of body dam-age | 2 |  | n
ENGINE_REPAIR_TIME_SEC | time spent to repair 10% of engine damage | 2 |  | n
SUSP_REPAIR_TIME_SEC | time spent to repair 10% of suspension damage | 2 |  | n
Drivetrain.ini
[TRACTION]
TYPE | Wheel drive. Possible options: FWD (Front Wheel Drive), RWD (Rear Wheel Drive) | AWD |  | RWD
[GEARS]
COUNT | forward gears number | 6 |  | 1
GEAR_R | rear gear ratio | -3.818 |  | 4 | minus?
forward gears ratios. must be equal to number of gears defined on count
GEAR_1 |  | 2.36 |  | 4
GEAR_2 |  | 1.73
GEAR_3 |  | 1.4
GEAR_4 |  | 1.17
GEAR_5 |  | 1
GEAR_6 |  | 0.88
FINAL | final gear ratio | 3.1 |  | 1
[DIFFERENTIAL]
POWER | differential lock under power. 1.0=100% lock - 0 0% lock | 0 |  | 0 | test
COAST | differential lock under coasting. 1.0=100% lock 0=0% lock | 0 |  | 0 | test
PRELOAD | preload torque setting | 0 |  |  | don’t know
[AWD] | reference to tesla model, if RWD this item is not necessary
FRONT_SHARE |  | 35 |  |  | don’t know
FRONT_DIFF_POWER |  | 0.2 |  |  | don’t know
FRONT_DIFF_COAST |  | 0.03 |  |  | don’t know
FRONT_DIFF_PRELOAD |  | 0 |  |  | don’t know
CENTRE_DIFF_POWER |  | 0.1 |  |  | don’t know
CENTRE_DIFF_COAST |  | 0.5 |  |  | don’t know
CENTRE_DIFF_PRELOAD |  | 0 |  |  | don’t know
REAR_DIFF_POWER |  | 0.4 |  |  | don’t know
REAR_DIFF_COAST |  | 0.2 |  |  | don’t know
REAR_DIFF_PRELOAD |  | 0 |  |  | don’t know
[GEARBOX]
CHANGE_UP_TIME | change up time in milliseconds | 130 | milliseconds | 0
CHANGE_DN_TIME | change down time in milliseconds | 180 | milliseconds | 0
AUTO_CUTOFF_TIME | Auto cutoff time for upshifts in millisec-onds, 0 to disable | 150 | milliseconds | 0
SUPPORTS_SHIFTER | Car supports shifter, 0=car supports only paddles | 0 |  | 0
VALID_SHIFT_RPM_WINDOW | range window additional to the precise rev matching rpm that permits gear engage. | 800 |  |  | don’t know
CONTROLS_WINDOW_GAIN | multiplayer for gas,brake,clutch pedals that permits gear engage on different rev matching rpm. the lower the more difficult | 0.4 |  |  | don’t know
INERTIA | gearbox inertia. default values to 0.02 if not set | 0.018 |  | 0.02 | default
[CLUTCH]
MAX_TORQUE |  | 400 |  | 0
[AUTOCLUTCH]
UPSHIFT_PROFILE | Name of the autoclutch profile for up-shifts. NONE to disable autoclutch on shift up | NONE |  | NONE
DOWNSHIFT_PROFILE | Same as above for downshifts | DOWNSHIFT_PROFILE |  | NONE
USE_ON_CHANGES | Use the autoclutch on gear shifts even when autoclutch is set to off. Needed for cars with semiautomatic gear-boxes. values 1,0 | 1 |  | 1
MIN_RPM | Minimum rpm for autoclutch engadgement | 3000 |  |  | don’t know
MAX_RPM | Maximum rpm for autoclutch engadgement | 4000 |  |  | don’t know
[DOWNSHIFT_PROFILE] |  |  |  |  | the following seems not necessary
POINT_0 | Time to reach fully depress clutch | 10
POINT_1 | Time to start releasing clutch | 90
POINT_2 | Time to reach fully released clutch | 180
[AUTOBLIP]
ELECTRONIC | if=1 then it is a feature of the car and cannot be dis-abled | 1
POINT_0 | Time to reach full level | 10
POINT_1 | Time to start releasing gas | 150
POINT_2 | Time to reach 0 gas | 180
LEVEL | Gas level to be reached | 0.7
[DAMAGE]
RPM_WINDOW_K |  | 100
electronics.ini
[ABS] |  |  |  |  | no abs
LIP_RATIO_LIMIT | Slip ratio limit before ABS engages | 0.1 |  | 0
CURVE | Slip ratio lookup table with different slip ratio limits, in order to define ABS levels if present. Leave blank for a single level given by above line. Ctrl + A to toggle
PRESENT | 1 if present in car, 0 if not present (ABS always work if ABS assist is activated from realism menu UI) | 0 | 0 or 1 | 0
ACTIVE | 1will make the car start with ABS active (if present), 0 will make the car start with ABS inactive (even if present). Ctrl + A to toggle | 0 | 0 or 1 | 0
RATE_HZ | ABS pulse frequency. It's better to insert the ac-tual ABS pumps refresh rate than the ECU and sensors frequency | 100 |  | 0 | don’t know
[TRACTION_CONTROL]
SLIP_RATIO_LIMIT | Slip ratio limit before TC engages | 0.12 |  | 0.15
CURVE | Slip ratio lookup table with different slip ratio limits, in order to define TC levels if present. Leave blank for a single level given by above line. Ctrl + T to toggle |  | 0 or 1 | 0
PRESENT | 1 if present in car, 0 if not present (TC always work if TC assist is activated from realism menu UI) | 0 | 0 or 1 | 0
ACTIVE | 1 will make the car start with TC active (if present), 0 will make the car start with TC inactive (even if present). Ctrl + T to toggle | 0 |  |  | don’t know
RATE_HZ | TC pulse frequency. It's better to insert the actual TC pumps refresh rate than the ECU and sensors frequency | 100 |  |  | don’t know
MIN_SPEED_KMH | Traction control is set automatically OFF un-der the min speed value in km/h even if selected as assist by the user | 40 |  | 0
[EDL] |  |  |  |  | figure out later in game
PRESENT | 1 if present in car, 0 if not present (TC always work if TC assist is activated from realism menu UI) | 0 |  |  | figure out later in game
ACTIVE | will make the car start with TC active (if present), 0 will make the car start with TC inactive (even if present) | 0 |  |  | figure out later in game
MAX_SPIN_POWER | Brake torque ramp on power. 0=no differ-ence, 1=fast wheel twice the speed of slow wheel | 0.8 |  |  | figure out later in game
MAX_SPIN_COAST | Brake torque ramp on coast. 0=no difference, 1=fast wheel twice the speed of slow wheel | 0.4 |  |  | figure out later in game
BRAKE_TORQUE_POWER | Brake torque to apply to the fastest spinning wheel, on power | 50 |  |  | figure out later in game
BRAKE_TORQUE_COAST | Brake torque to apply to the fastest spinning wheel, on coast | 400 |  |  | figure out later in game
DEAD_ZONE_POWER | Dead zone for brake torque ramp on power | 0.2 |  |  | figure out later in game
DEAD_ZONE_COAST | Dead zone for brake torque ramp on coast | 0 |  |  | figure out later in game
engine.ini
[HEADER] |  |  | EMRAX 228 Medium Voltage LC
POWER_CURVE | power curve file, In dieser Datei findet man die Leistungsdaten | power.lut |  | power.lut
COAST_CURVE | coast curve. can define 3 different options (coast reference, coast values for mathematical curve, coast curve file). Die Schublinie kann 3 verschiedene Optionen definieren (Schub Referenz, Schub als Wert für mathematische Kurve und Schubkurve als Datei. Es kandelt sich hierbei um das Schleppmoment des Motors. Wäre das anstatt bei normalen 80 auf 1000, würde an der Antreibenden Achse ein Bremsmoment von 1000nm entstehen. | FROM_COAST_REF |  | FROM_COAST_REF | default
[ENGINE_DATA]
ALTITUDE_SENSITIVITY | sensitivity to altitude | 0.1 |  | 0
INERTIA | engine inertia, Motorträgheit | 0.12 |  | 842
LIMITER | engine rev limiter. 0 no limiter | 6500
LIMITER_HZ | Frequency of engine limiter | 30 |  | 28
MINIMUM | Idle rpm | 1250
DEFAULT_TURBO_ADJUSTMENT | DEFAULT turbo adjustment if one or more turbos are cockpit adjustable | 0.7
reference to tesla mod, following items seem not necessary
[COAST_REF] |  |  |  |  | don’t know
RPM | Drehzahl Bezugspunkt | 8500 |  |  | don’t know
TORQUE | Bremsmoment in Nm im Bezug auf Bezugspunkt | 120 |  |  | don’t know
NON_LINEARITY | 0= Motorbremse von 0 bis Drehmoment oder 1= in vollem Umfang exponentiell | 0 |  |  | don’t know
[COAST_DATA] | OBSOLETE SECTION. Must copy to keep AC from crashing, but do not use for data |  |  |  | don’t know
COAST0 | OBSOLETE SECTION. Must copy to keep AC from crashing, but do not use for data | 0 |  |  | don’t know
COAST1 | OBSOLETE SECTION. Must copy to keep AC from crashing, but do not use for data | 0 |  |  | don’t know
COAST | OBSOLETE SECTION. Must copy to keep AC from crashing, but do not use for data | 1.5e-06 |  |  | don’t know
[COAST_CURVE] |  |  |  |  | don’t know
FILENAME | OBSOLETE SECTION. Must copy to keep AC from crashing, but do not use for data Motorbremse, welche durch eine coast.lut drehzahlgenau definiert werden kann | coast.lut |  |  | don’t know
[TURBO_0] |  |  |  |  | not necessary
LAG_DN | Interpolation lag used slowing down the turbo (deter-mines how fast the boost will go down to zero after you have let the ac-celerator pedal. Same principle as above. Usually modern cars have blow off valves (pop-off) that let the boost go out from the engine loop. This means the pressure goes to zero BUT the turbo still spins freely and that will build up the boost very fast. So to properly simulate it, you should made so that they boost won't go down to zero fast, when you let go the accelerator pedal. Read and learn a bit on how the blow off valves work) | 0.99 |  |  | not necessary
LAG_UP | Interpolation lag used to spin up the turbo (deter-mines how fast the turbo boost builds. The higher the number the slower the boost will go to max. Keep it in a range of 0.960 to 0.999. Even 0.005 variations can make quite a difference) | 0.994 |  |  | not necessary
MAX_BOOST | Maximum boost generated. This value is never ex-ceeded and multiply the torque like T=T*(1.0 + boost), so a boost of 2 will give you 3 times the torque at a given rpm | 2 |  |  | not necessary
WASTEGATE | Max level of boost before the waste gate does its things. 0 = no waste gate | 1.8 |  |  | not necessary
DISPLAY_MAX_BOOST | Value used by display apps | 1.8 |  |  | not necessary
REFERENCE_RPM | The reference rpm where the turbo reaches maximum boost (at max gas pedal) (determines when the turbo boost starts to build up. Under that rpm, the engine exhaust gasses are not enough to start spinning the turbo. Playing with those 3 values, you should be able to get all the turbo lag you like) | 3000 |  |  | not necessary
GAMMA | Turbo pressure sensitivity on accelerator pedal | 2.5 |  |  | not necessary
COCKPIT_ADJUSTABLE | cockpit adjustable turbo pressure | 1 |  |  | not necessary
power.iut | 1. related to engine.ini 2. format is Rev's (in RPM) ¦ Horsepower
suspensions.ini | 1) the suspension parameters can be modified by ksSusEditor in sdk. Path: Assetto Corsa\TPTB-ASCR\Assetto Corsa\sdk\dev\ksSusEditor 2) the suspension values seem to be measured with the car lifted in the air un-loaded 3) The 0,0,0 reference point is at the center of the touch point between HUB and RIM.
[BASIC]
WHEELBASE | Wheelbase distance in meters | 2.65 | m | 1.5751
CG_LOCATION | Front Weight distribution in percentage | 0.41 | pecentage 0 - 1 | 0.45272
[ARB]
FRONT | Front anti-roll bar stiffness. in Nm | 20540 | Nm | 0
REAR | Rear antiroll bar stiffness. in Nm | 489 | Nm | 0
[FRONT]
TYPE | type of suspnession | DWB |  | DWB
BASEY | Distance of CG from the center of the wheel in meters. Front Wheel Radius-BASEY=front CoG. Actual CG height =(FWR - FBasey) + (RWR-Rbasey))/CG_LOCATION% Height difference between the axle center and the physical center of Center of Gravity. Adjust CoG, correct the graphical position of the vehicle in car.ini graphics_offset y value. | -0.02 |  |  | don’t know
TRACK | Track width in meters (from pivot 3D placement of the 3d model of a wheel) | 1.515 | m | 1.178
ROD_LENGTH | push rod length in meters. positive raises ride height, negative lowers ride height | 0.015 | m | 0
HUB_MASS | Front sprung/suspension mass | 23 | kg | 15.658 | 1 wheel or 2 in front?
WBCAR_TOP_FRONT | Top front car side wish-bone attach point, control arm front attachment point to car subframe | 0.500, 0.100, 0.110 |  | coodinate The 0,0,0 reference point is at the center of the touch point between HUB and RIM. | see CAD data sheet
WBCAR_TOP_REAR | Top rear car side wish-bone attach point,control arm rear attachment point to car subframe | 0.500, 0.100, -0.110 |  | coodinate The 0,0,0 reference point is at the center of the touch point between HUB and RIM. | see CAD data sheet
WBCAR_BOTTOM_FRONT | Bottom front car side wishbone attach point | 0.500, -0.100, 0.110 |  | coodinate The 0,0,0 reference point is at the center of the touch point between HUB and RIM. | see CAD data sheet
WBCAR_BOTTOM_REAR | Bottom rear car side wishbone attach point | 0.500, -0.100, -0.110 |  | coodinate The 0,0,0 reference point is at the center of the touch point between HUB and RIM. | see CAD data sheet
WBTYRE_TOP | Top tyre side wishbone at-tach point | 0.120, 0.100, -0.0108 |  | coodinate The 0,0,0 reference point is at the center of the touch point between HUB and RIM. | see CAD data sheet
WBTYRE_BOTTOM | Bottom tyre side wish-bone attach point, control arm attachment point to wheel | 0.090, -0.110, 0.0067 |  | coodinate The 0,0,0 reference point is at the center of the touch point between HUB and RIM. | see CAD data sheet
WBCAR_STEER | Steering rod car side attach point, inner tie rod attachment point (steering rack/car) | 0.5000, 0.100, 0.168 |  | coodinate The 0,0,0 reference point is at the center of the touch point between HUB and RIM. | see CAD data sheet
WBTYRE_STEER | Steering rod tyre side at-tach point, outer tie rod attachment point (hub) | 0.120, 0.100, 0.0836 |  | coodinate The 0,0,0 reference point is at the center of the touch point between HUB and RIM. | see CAD data sheet
TOE_OUT | Toe-out expressed as the length of the steering arm in meters,fine tuning of outer tie rod | 0.0005
STATIC_CAMBER | Static Camber in degrees. Actual camber rel-ative to suspension geometry and movement, check values in game | -3.2
SPRING_RATE | Wheel rate stiffness in Nm. Do not use spring value but calculate wheel rate | 0
PROGRESSIVE_SPRING_RATE | progressive spring rate in N/m/m | 0
BUMP_STOP_RATE | bump stop spring rate | 90000
BUMPSTOP_UP | meters to upper bump stop from the 0 design of the suspension. range of suspension travel in bump is bump + rod length | 0.35
BUMPSTOP_DN | meters to bottom bump stop from the 0 de-sign of the suspension | 0.035
PACKER_RANGE | Total suspension movement range, before hitting packers | 0.045
DAMP_BUMP | Damper wheel rate stiffness in N sec/m in compression | 0
DAMP_FAST_BUMP | Damper wheel rate stiffness in N sec/m in fast speed compression | 0
DAMP_FAST_BUMPTHRESHOLD | Damper bump slow/fast threshold in seconds | 0
DAMP_REBOUND | Damper wheel rate stiffness in N sec/m in slow speed rebound | 0
DAMP_FAST_REBOUND | Damper wheel rate stiffness in N sec/m in fast speed rebound | 0
DAMP_FAST_REBOUNDTHRESHOLD | Damper rebound slow/fast threshold in seconds | 0
[HEAVE_FRONT] | vertical motion of the car //this item seems not necessary for RWD (not sure) |  |  |  | don’t know
ROD_LENGTH | heave (3rd spring) push rod length in meters. positive raises ride height, negative lowers ride height | 0.015 |  |  | don’t know
SPRING_RATE | 3rd spring wheel rate stiffness in Nm. Do not use spring value but calculate wheel rate | 166000 |  |  | don’t know
PROGRESSIVE_SPRING_RATE | 3rd spring progressive spring rate in N/m/m | 0 |  |  | don’t know
BUMP_STOP_RATE | 3rd spring bump stop spring rate | 165000 |  |  | don’t know
BUMPSTOP_UP | meters to upper bump stop from the 0 design of the suspension | 0.035 |  |  | don’t know
BUMPSTOP_DN | meters to bottom bump stop from the 0 de-sign of the suspension | 0.035 |  |  | don’t know
PACKER_RANGE | Total suspension movement range, before hitting packers | 0.045 |  |  | don’t know
DAMP_BUMP | Damper wheel rate stiffness in N sec/m in com-pression | 8276 |  |  | don’t know
DAMP_FAST_BUMP | Damper wheel rate stiffness in N sec/m in fast speed compression | 2262 |  |  | don’t know
DAMP_FAST_BUMPTHRESHOLD | Damper bump slow/fast threshold in seconds | 0.028 |  |  | don’t know
DAMP_REBOUND | Damper wheel rate stiffness in N sec/m in rebound | 8680 |  |  | don’t know
DAMP_FAST_REBOUND | Damper wheel rate stiffness in N sec/m in fast speed rebound | 4365 |  |  | don’t know
DAMP_FAST_REBOUNDTHRESHOLD | Damper rebound slow/fast threshold in seconds | 0.04 |  |  | don’t know
[REAR] | just like the front
TYPE | type of suspnession | DWB |  | DWB
BASEY | Distance of CG from the center of the wheel in me-ters. Front Wheel Radius-BASEY=front CoG. Actual CG height =(FWR - FBasey) + (RWR-Rbasey))/CG_LOCATION% | -0.02 |  |  | don’t know
TRACK | Track width in meters (from pivot 3D placement of the 3d model of a wheel) | 1.46 | m | 1.086
ROD_LENGTH | push rod length in meters. positive raises ride height, negative lowers ride height | 0.02 |  |  | don’t know
HUB_MASS | Rear sprung/suspension mass | 28.5 | kg | 16.706
WBCAR_TOP_FRONT | Top front car side wish-bone attach point | 0.600, 0.040, 0.150 |  | coodinate The 0,0,0 reference point is at the center of the touch point between HUB and RIM. | see CAD data sheet
WBCAR_TOP_REAR | Top rear car side wish-bone attach point | 0.600, 0.040, -0.150 | 0.26557 | coodinate The 0,0,0 reference point is at the center of the touch point between HUB and RIM. | see CAD data sheet
WBCAR_BOTTOM_FRONT | Bottom front car side wishbone attach point | 0.600, -0.150, 0.150 | 0.28502 | coodinate The 0,0,0 reference point is at the center of the touch point between HUB and RIM. | see CAD data sheet
WBCAR_BOTTOM_REAR | Bottom rear car side wishbone attach point | 0.600, -0.150, -0.150 | 0.28501 | coodinate The 0,0,0 reference point is at the center of the touch point between HUB and RIM. | see CAD data sheet
WBTYRE_TOP | Top tyre side wishbone at-tach point | 0.140, 0.110, -0.0047 | 1.0632 | coodinate The 0,0,0 reference point is at the center of the touch point between HUB and RIM. | see CAD data sheet
WBTYRE_BOTTOM | Bottom tyre side wish-bone attach point | 0.140, -0.150, 0.0772 | 0.036125 | coodinate The 0,0,0 reference point is at the center of the touch point between HUB and RIM. | see CAD data sheet
WBCAR_STEER | Steering rod car side attach point | 0.600, -0.160, -0.055 | 0.26586 | coodinate The 0,0,0 reference point is at the center of the touch point between HUB and RIM. | see CAD data sheet
WBTYRE_STEER | Steering rod tyre side at-tach point | 0.140, -0.150, -0.070 | 0.067189 | coodinate The 0,0,0 reference point is at the center of the touch point between HUB and RIM. | see CAD data sheet
TOE_OUT | Toe-out expressed as the length of the steering arm in meters | -0.0001
STATIC_CAMBER | Static Camber in degrees. Actual camber rel-ative to suspension geometry and movement, check values in game | -2.3
SPRING_RATE | Wheel rate stiffness in Nm. Do not use spring value but calculate wheel rate | 94000
PROGRESSIVE_SPRING_RATE | progressive spring rate in N/m/m | 0
BUMP_STOP_RATE | bump stop spring rate | 90000
BUMPSTOP_UP | meters to upper bump stop from the 0 design of the suspension. range of suspension travel in bump is bump + rod length | 0.045 |  |  |  | Bumpstop values are suspension travel in meters from the middle of the travel, the neutral point. So if your suspension has 50mm of movement up and 50mm movement down, it'd be: BUMPSTOP_UP=0.050 BUMPSTOP_DN=0.050 The total travel is 100mm, because it's 50mm allowed up and 50mm allowed down. 0.000 is not some point in space: it just means there is no travel in that direction.
BUMPSTOP_DN | meters to bottom bump stop from the 0 de-sign of the suspension | 0.035
PACKER_RANGE | Total suspension movement range, before hitting packers | 0.044
DAMP_BUMP | Damper wheel rate stiffness in N sec/m in compres-sion | 8276
DAMP_FAST_BUMP | Damper wheel rate stiffness in N sec/m in fast speed compression | 2262
DAMP_FAST_BUMPTHRESHOLD | Damper bump slow/fast threshold in seconds | 0.028
DAMP_REBOUND | Damper wheel rate stiffness in N sec/m in slow speed rebound | 8680
DAMP_FAST_REBOUND | Damper wheel rate stiffness in N sec/m in fast speed rebound | 4365
DAMP_FAST_REBOUNDTHRESHOLD | Damper rebound slow/fast threshold in seconds | 0.04
[GRAPHICS_OFFSETS]
WHEEL_LF | Left front graphical offset of the wheel in the x axis (width). + is left - is right movementpositioning | 0
SUSP_LF | Left front graphical offset of the suspension posi-tioning in the x axis (width). + is left - is right movement | 0
WHEEL_RF | Right front as above | 0
SUSP_RF | Right front as above | 0
WHEEL_LR | Left rear as above | 0
SUSP_LR | Left rear as above | 0
WHEEL_RR | Right rear as above | 0
SUSP_RR | Right rear as above | 0
[DAMAGE]
MIN_VELOCITY | MINUMUM VELOCITY TO START TAKING DAMAGE | 30
GAIN | AMOUNT OF STEER ROD DEFLECTION FOR IM-PACT KMH | 0.0006
MAX_DAMAGE | MAXIMUM AMOUNT OF STEER ROD DE-FLECTION ALLOWED | 0.05
DEBUG_LOG | ACTIVATES DAMAGE DEBUG IN THE LOG | 1
tyres.ini
[COMPOUND_DEFAULT]
INDEX | the value indicats the type of the tyres, type of the tyres is by self definition | 0
[FRONT] | Achtung, wenn man mehrere Reifen nutzen möchte, z.b. Street, SemiSlick oder Slick, muss in das zweite [FRONT] ein _1 _2 _3 usw. Der erste kann also heißen [FRONT] oder auch [FRONT_0] und beim zweiten geht es dann mit [FRONT_1] weiter.)
NAME |  | Semislicks
WIDTH | width of the tyres | 0.215 | m | 0.19
RADIUS | tyre radius in meters | 0.32 | m | 0.2525
RIM_RADIUS | rim radius in meters (use 1 inch = 0.0254m more than nominal) | 0.2667 | m | 0.20587
ANGULAR_INERTIA | angular inertia of front rim + tyre + brake disc together | 1.6 |  |  |  | weight of the tyre+rim+brake disk
DAMP | Damping rate of front tyre in N sec/m (values usualy from 200 to 1400) | 1500
RATE | Spring rate of front tyres in Nm | 326700
DY0 | coefficient of friction in lateral direction | 1.5085
DY1 | (Lateral load sensitivity) Empfindlichkeit gegenüber dem Wechsel von Haft- über Misch- auf die Gleitreibung ; Je höher der Wert, desto schneller von "Haft zu Gleit". Bei niedrigen Werten von z.B. -0.9 ist der Reifen extrem bissig. Bei +0.9 rutscht er nur. Alles zwischen -0.02 bis -0.05 sollte normal fahrbar sein | -0.048
DX0 | coefficient of friction in lateral direction longititude | 1.5177
DX1 | longititude load sensitivity | -0.046
WEAR_CURVE | file with lookup table to call (Hier wird die Datei der Verschleißkurve angegeben) | semislicks_front.lut
SPEED_SENSITIVITY | speed sensitivity value | 0.006238
RELAXATION_LENGTH | length is simply the space needed to reach 63% of the total build force | 0.0527
ROLLING_RESISTANCE_0 | rolling resistance constant component | 10
ROLLING_RESISTANCE_1 | rolling resistance velocity (squared) component | 0.001016
ROLLING_RESISTANCE_SLIP | rolling resistance slip angle component | 4428
FLEX | tire profile flex. the bigger the number the bigger the flex, the bigger the added slip angle with load. This value is not more used in V5 (but still loaded so leave it in the tyre.ini anyway for now to avoid warnings/error while loading). The functionality has now been re-placed by the FLEX_GAIN value. | 0.000684
CAMBER_GAIN | Camber gain value as slip angle multi-player. default 1 | 0.152
DCAMBER_0 | I. D dependency on camber. D=D*(1.0 - (camberRAD*DCAMBER_0 + camberRAD^2 * DCAMBER_1)), camberRAD=absolute value of camber in radians | 1.5
DCAMBER_1 | II. Reduces grip as a function of slip velocity. The basic formula is: D' = D / (1 + SPEED_SENSITIVITY * SlipVelocity) Example: Tyre is at 0.2 slip ratio, with a DX of 1.5, at 100 Km/h (~ 27 m/s), SPEED_SENSITIVITY=0.005. The modified D is now: SlipVelocity=27 * 0.2 = 5.4ms D'=1.5 / (1+0.005*5.4) = 1.46 Higher speeds or higher slips produce a falling D value. | -13
FRICTION_LIMIT_ANGLE | Friction limit angle. | 12
XMU | seems obsolete in the new version, keep it to avoid loading warning | 0.27
PRESSURE_STATIC | STATIC (COLD) PRESSURE | 30
PRESSURE_SPRING_GAIN | INCREASE IN N/m per psi (from 26psi reference) | 10200
PRESSURE_FLEX_GAIN | INCREASE IN FLEX per psi | 1.35
PRESSURE_RR_GAIN | INCREASE IN RR RESISTENCE per psi | 1.5
PRESSURE_D_GAIN | loss of tyre footprint with pressure rise | 0.002
PRESSURE_IDEAL | Ideal pressure for grip | 35
[REAR] | the same as the front
NAME |  | Semislicks
WIDTH | width of the tyres | 0.275 |  | 0.19
RADIUS | tyre radius in meters | 0.32 |  | 0.2525
RIM_RADIUS | rim radius in meters (use 1 inch = 0.0254m more than nominal) | 0.2667 |  | 0.20587
ANGULAR_INERTIA | angular inertia of front rim + tyre + brake disc together | 1.89 |  | 0
DAMP | Damping rate of front tyre in N sec/m (values usualy from 200 to 1400) | 1500
RATE | Spring rate of front tyres in Nm | 347391
DY0 | coefficient of friction in lateral direction | 1.5359
DY1 | (Lateral load sensitivity) Empfindlichkeit gegenüber dem Wechsel von Haft- über Misch- auf die Gleitreibung ; Je höher der Wert, desto schneller von "Haft zu Gleit". Bei niedrigen Werten von z.B. -0.9 ist der Reifen extrem bissig. Bei +0.9 rutscht er nur. Alles zwischen -0.02 bis -0.05 sollte normal fahrbar sein | -0.048
DX0 | coefficient of friction in lateral direction longititude | 1.5439
DX1 | longititude load sensitivity | -0.046
WEAR_CURVE | file with lookup table to call (Hier wird die Datei der Verschleißkurve angegeben) | semislicks_rear.lut
SPEED_SENSITIVITY | speed sensitivity value | 0.005948
RELAXATION_LENGTH | length is simply the space needed to reach 63% of the total build force | 0.05383
ROLLING_RESISTANCE_0 | rolling resistance constant component | 10
ROLLING_RESISTANCE_1 | rolling resistance velocity (squared) component | 0.000983
ROLLING_RESISTANCE_SLIP | rolling resistance slip angle component | 4308
FLEX | tire profile flex. the bigger the number the bigger the flex, the bigger the added slip angle with load. This value is not more used in V5 (but still loaded so leave it in the tyre.ini anyway for now to avoid warnings/error while loading). The functionality has now been re-placed by the FLEX_GAIN value. | 0.000672
CAMBER_GAIN | Camber gain value as slip angle multi-player. default 1 | 0.19
DCAMBER_0 | I. D dependency on camber. D=D*(1.0 - (camberRAD*DCAMBER_0 + camberRAD^2 * DCAMBER_1)), camberRAD=absolute value of camber in radians | 1.5
DCAMBER_1 | II. Reduces grip as a function of slip velocity. The basic formula is: D' = D / (1 + SPEED_SENSITIVITY * SlipVelocity) Example: Tyre is at 0.2 slip ratio, with a DX of 1.5, at 100 Km/h (~ 27 m/s), SPEED_SENSITIVITY=0.005. The modified D is now: SlipVelocity=27 * 0.2 = 5.4ms D'=1.5 / (1+0.005*5.4) = 1.46 Higher speeds or higher slips produce a falling D value. | -13
FRICTION_LIMIT_ANGLE | Friction limit angle. | 10.4
XMU | seems obsolete in the new version, keep it to avoid loading warning | 0.27
PRESSURE_STATIC | STATIC (COLD) PRESSURE | 29
PRESSURE_SPRING_GAIN | INCREASE IN N/m per psi (from 26psi reference) | 11500
PRESSURE_FLEX_GAIN | INCREASE IN FLEX per psi | 1.35
PRESSURE_RR_GAIN | INCREASE IN RR RESISTENCE per psi | 1.5
PRESSURE_D_GAIN | loss of tyre footprint with pressure rise | 0.002
PRESSURE_IDEAL | Ideal pressure for grip | 35
[THERMAL_FRONT]
SURFACE_TRANSFER | How fast external sources heat the tyre tread touching the asphalt: Values 0-1 | 0.01784
PATCH_TRANSFER | How fast heat transfers from one tyre location to the other: Values 0-1 | 0.1416
CORE_TRANSFER | How fast heat transfers from tyre to inner air | 0.2831
FRICTION_K | Quantity of slip becoming heat | 0.02664
ROLLING_K | rolling resistance heat | 0.6507
PERFORMANCE_CURVE | File to use for temperature/grip relation | tcurve_semis.lut
GRAIN_GAMMA | Gamma for the curve grain vs slip. higher number makes grain more influenced by slip | 2
GRAIN_GAIN | Gain for graining. How much gain raises with slip and temperature difference- 100 value = slip angle*(1+grain%) | 0.4
BLISTER_GAMMA | Gamma for the curve blistering vs slip. higher number makes blistering more influenced by slip | 1.5
BLISTER_GAIN | Gain for blistering. How much blistering raises with slip and temperature difference. think blistering more as heat cycles. 100 value = 20% less grip | 0.4
[THERMAL_REAR] | see THERMAL_FRONT
SURFACE_TRANSFER | How fast external sources heat the tyre tread touching the asphalt: Values 0-1 | 0.02018
PATCH_TRANSFER | How fast heat transfers from one tyre location to the other: Values 0-1 | 0.1199
CORE_TRANSFER | How fast heat transfers from tyre to inner air | 0.3443
FRICTION_K | Quantity of slip becoming heat | 0.01797
ROLLING_K | rolling resistance heat | 0.5855
PERFORMANCE_CURVE | File to use for temperature/grip relation | tcurve_semis.lut
GRAIN_GAMMA | Gamma for the curve grain vs slip. higher number makes grain more influenced by slip | 2
GRAIN_GAIN | Gain for graining. How much gain raises with slip and temperature difference- 100 value = slip angle*(1+grain%) | 0.4
BLISTER_GAMMA | Gamma for the curve blistering vs slip. higher number makes blistering more influenced by slip | 1.5
BLISTER_GAIN | Gain for blistering. How much blistering raises with slip and temperature difference. think blistering more as heat cycles. 100 value = 20% less grip | 0.4
[FRONT_1] | if more type of tyres are used
[REAR_1]
F3hard_front.lut | 1. lut files related to tyre [WEAR_CURVE] 2 name seems should be the same as the item NAME (here semislicks_rear.lut)
F3hard_rear.lut
tcurve_F3hard.lut | seems here to be tcurve_semis.lut
NEW | no such system
kers.ini | Kinetic Energy Recovery System for Formula 1 | https://www.quora.com/What-is-KERS-and-how-it-is-used-in-Formula-One
BRAKE_LEVEL | Pedalweg Bremspedal um maximale Ladewirkung zu erreichen | 0.4
CHARGE_K | Ladewert pro Sekunde pro durchschnittlicher Radgeschwindigkeit | 0.0013
TORQUE_CURVE | Drehmomentkurve in Nm/RPM | kers_torque.lut
ATTACH | ENGINE.ini ist die Datei, deren Leistungskurve zum KERS addiert wird | ENGINE
DISCHARGE_TIME | Zeit in ms bis das KERS vollständig entladen ist | 28000
CONTROLLER | Dateiname der Controller-INI, frei lassen bedeutet immer KERS AN | controller_kers.ini
NEGATIVE_INPUT_CHARGE_K | Entladegeschwindigkeit, aber noch nicht ganz verstanden | 0.0005
controller_kers.ini
[CONTROLLER_0]
COMBINATOR | Modus wie es angewandt wird, ADD or MULT | ADD
INPUT | Eingabe des Telemetrischen Kanals. SLIPRATIO_MAX SLIPRATIO_AVG LONG LATG BRAKE0-1 GAS0-1 STEER-1+1 SPEEDKMH GEAR ? | GAS
LUT | Lieferumfang der Eingabedaten an KERS-Nachschlagtabelle kers_gas | kers_gas.lut
FILTER | Filter für Vibrationsspitzen | 0.96
UP_LIMIT | Kers maximale Obergrenze | 1
DOWN_LIMIT | Kers maximale Untergrenze, kann aber auch negativ sein | 0
[CONTROLLER_1] | gleich als [CONTROLLER_0]
kers_torque.ini
Drehzahl und das dazugehörige Drehmoment
| Drehzahl | dazugehörige Drehmoment
| 0 | 216
| 5500 | 189
| 6000 | 184
| 6750 | 180
| 7000 | 175
| 7500 | 162
| 8000 | 153
| 8500 | 130
| 9000 | 115
| 9250 | 117
kers_brake.lut
Beispiel
0 | 1
0.05 | 0
1 | 0
kers_gas
0 | 0
0.1 | 0.6
1 | 1
kers_gear
0 | 0
1 | 1
2 | 1
3 | 1
4 | 1
5 | 1
kers_latg
-2 | -0.7
-1.5 | -0.7
-1 | -0.8
-0.2 | -0.2
1 | -0.8
1.5 | -0.7
2 | -0.7
abs_control.lut
1 | 0.08
2 | 0.09
3 | 0.1
4 | 0.12
5 | 0.14
6 | 0.16
7 | 0.17
8 | 0.18
traction_control.lut | Stufe und dessen maximaler Schlupf
Stufe | maximaler Schlupf
1 | 0.14
2 | 0.18
In Arbeit
ctrl_single_lock
understeer_factor_vs_lock.lut
difflock_gear_mult.lut
difflock_brake_mult.lut

## CADdata
front_suspension.asm | 1 wheel
| Weight | 15.658 | kg
| Height of COG | -0.677 | mm
rear_suspension.asm | 1 wheel
| weight | 16.706 | kg
| height of cog | -1553.006 | mm
whole car | Weight | 339.202 | kg | with driver?
| Height of COG | 277.585 | mm
| Weight distubution(front/rear) | 0.51
creo coordiante | unit | mm |  |  | reference coornate |  |  |  | Assetto Corsa coordinate | unit | m
| x | y | z |  |  | x | y | z |  | x | y | z
FRONT reference | 596.078 | 252.569 | 1239.12
WBCAR_TOP_FRONT | 367 | 354.583 | 94.3156 |  |  | -229.078 | 102.014 | -1144.8044 |  | 0.22908 | 0.10201 | -1.1448
WBCAR_TOP_REAR | 384.28 | 330.66 | -88.1804 |  |  | -211.798 | 78.091 | -1327.3004 |  | 0.2118 | 0.078091 | -1.3273
WBCAR_BOTTOM_FRONT | 340 | 117.294 | 100 |  |  | -256.078 | -135.275 | -1139.12 |  | 0.25608 | -0.13527 | -1.1391
WBCAR_BOTTOM_REAR | 340 | 117.294 | -80 |  |  | -256.078 | -135.275 | -1319.12 |  | 0.25608 | -0.13527 | -1.3191
WBTYRE_TOP | 459.522 | 371.58 | -16.5794 |  |  | -136.556 | 119.011 | -1255.6994 |  | 0.13656 | 0.11901 | -1.2557
WBTYRE_BOTTOM | 560.167 | 130 | 17.1825 |  |  | -35.911 | -122.569 | -1221.9375 |  | 0.035911 | -0.12257 | -1.2219
WBCAR_STEER | 341.988 | 154.556 | 52.8255 |  |  | -254.09 | -98.013 | -1186.2945 |  | 0.25409 | -0.098013 | -1.1863
WBTYRE_STEER | 542.492 | 153.569 | 60.9856 |  |  | -53.586 | -99 | -1178.1344 |  | 0.053586 | -0.099 | -1.1781
unit m | x | y | z |  |  | x | y | z |  | x | y | z
REAR reference | 0.56501 | 0.25498 | -1.5747
WBCAR_TOP_FRONT | 0.29915 | 0.32352 | -1.6343 |  |  | -0.26587 | 0.068542 | -0.05965 |  | 0.26587 | 0.068542 | -0.05965
WBCAR_TOP_REAR | 0.29944 | 0.32359 | -1.6094 |  |  | -0.26557 | 0.068607 | -0.03468 |  | 0.26557 | 0.068607 | -0.03468
WBCAR_BOTTOM_FRONT | 0.28 | 0.11649 | -1.445 |  |  | -0.28502 | -0.13849 | 0.1297 |  | 0.28502 | -0.13849 | 0.1297
WBCAR_BOTTOM_REAR | 0.28 | 0.11637 | -1.685 |  |  | -0.28501 | -0.13861 | -0.1103 |  | 0.28501 | -0.13861 | -0.1103
WBTYRE_TOP | 0.49816 | 0.37 | 1.5747 |  |  | -1.0632 | -0.62498 | 3.1494 |  | 1.0632 | -0.62498 | 3.1494
WBTYRE_BOTTOM | 0.52889 | 0.13254 | -1.575 |  |  | -0.036125 | -0.12244 | -0.00028 |  | 0.036125 | -0.12244 | -0.00028
WBCAR_STEER | 0.29915 | 0.32352 | -1634.35 |  |  | -0.26586 | 0.068542 | -1632.7753 |  | 0.26586 | 0.068542 | -1632.7753
WBTYRE_STEER | 0.49782 | 0.36929 | -1.635 |  |  | -0.067189 | 0.11431 | -0.06032 |  | 0.067189 | 0.11431 | -0.06032
moment of Inertia | weight | 339.202 | kg
Ixx | Ixx | 39.84 | length | 2.4363 | m
Iyy | Iyy | 178.4 | wedith | 1.0167 | m
Izz | Izz | 197.01 | depth | 0.6129 | m
length
weight
depth